## Sheet1
cutoff | 8
Database | MCFC import
format | Excel spreadsheet
Activity | MCFC
comment | mcfc_Import
location | GLO
production amount | 1
unit | pcs
Exchanges
name | amount | unit | database | categories | location | type | reference product | Comment
manufacturing_mcfc | 1 | pcs | MCFC import |  | GLO | technosphere
Disposal_scen1 | 1 | pcs | MCFC import |  | GLO | technosphere
Disposal_scen2 | 1 | pcs | MCFC import |  | GLO | technosphere
Disposal_scen3 | 1 | pcs | MCFC import |  | GLO | technosphere
Activity | manufacturing_mcfc
comment
location | GLO
production amount | 1
unit | pcs
Exchanges
name | amount | unit | database | categories | location | type | reference product | Comment
Cell stack, pcs | 1 | pcs | MCFC import |  | GLO | technosphere
Fuel Processor, pcs | 1 | pcs | MCFC import |  | GLO | technosphere
Power Conditioining, pcs | 1 | pcs | MCFC import |  | GLO | technosphere
Thermal Management, pcs | 1 | pcs | MCFC import |  | GLO | technosphere
Manufacturing | 1 | pcs | MCFC import |  | GLO | technosphere
Activity | Cell stack, pcs
comment
location | GLO
production amount | 1
unit | pcs
Exchanges
name | amount | unit | database | categories | location | type | reference product | Comment
market for nickel, 99.5% | 5.696 | kg | ecoinvent 3.6 |  | GLO | technosphere | nickel, 99.5%
chromium production | 0.2496 | kg | ecoinvent 3.6 |  | RoW | technosphere | chromium
market for lithium | 0.5936 | kg | ecoinvent 3.6 |  | GLO | technosphere | lithium
market for aluminium oxide, non-metallurgical | 1.1024 | kg | ecoinvent 3.6 |  | RoW | technosphere | aluminium oxide, non-metallurgical
market for lithium carbonate | 0.39 | kg | ecoinvent 3.6 |  | GLO | technosphere | lithium carbonate
market for sodium bicarbonate | 0.36 | kg | ecoinvent 3.6 |  | GLO | technosphere | sodium bicarbonate
market for steel, low-alloyed | 8.496 | kg | ecoinvent 3.6 |  | GLO | technosphere | steel, low-alloyed
market for sheet rolling, steel | 8.496 | kg | ecoinvent 3.6 |  | GLO | technosphere | sheet rolling, steel
Activity | Fuel Processor, pcs
comment | Fuel Processor, pcs
location | GLO
production amount | 1
unit | pcs
Exchanges
name | amount | unit | database | categories | location | type | reference product | Comment
Cleaning Unit | 1 | pcs | MCFC import |  | GLO | technosphere
Reformer | 1 | pcs | MCFC import |  | GLO | technosphere
Activity | Cleaning Unit
comment
location | GLO
production amount | 1
unit | pcs
Exchanges
name | amount | unit | database | categories | location | type | reference product | Comment
market for steel, chromium steel 18/8 | 0.426 | kg | ecoinvent 3.6 |  | GLO | technosphere | steel, chromium steel 18/8
market for zinc oxide | 2.4358 | kg | ecoinvent 3.6 |  | GLO | technosphere | zinc oxide
market for platinum | 0.000113 | kg | ecoinvent 3.6 |  | GLO | technosphere | platinum
market for palladium | 4.4e-05 | kg | ecoinvent 3.6 |  | GLO | technosphere | palladium
market for aluminium oxide, non-metallurgical | 0.31275 | kg | ecoinvent 3.6 |  | RoW | technosphere | aluminium oxide, non-metallurgical
Activity | Reformer
comment
location | GLO
production amount | 1
unit | pcs
Exchanges
name | amount | unit | database | categories | location | type | reference product | Comment
market for aluminium oxide, non-metallurgical | 4.9644 | kg | ecoinvent 3.6 |  | RoW | technosphere | aluminium oxide, non-metallurgical
market for nickel, 99.5% | 1.2384 | kg | ecoinvent 3.6 |  | GLO | technosphere | nickel, 99.5%
market group for electricity, high voltage | 3.095 | kWh | ecoinvent 3.6 |  | CN | technosphere | electricity, high voltage
market for activated silica | 1.3396 | kg | ecoinvent 3.6 |  | GLO | technosphere | activated silica
market for steel, chromium steel 18/8 | 0.207 | kg | ecoinvent 3.6 |  | GLO | technosphere | steel, chromium steel 18/8
Activity | Power Conditioining, pcs
comment
location | GLO
production amount | 1
unit | pcs
Exchanges
name | amount | unit | database | categories | location | type | reference product | Comment
market for inverter, 500kW | 0.002 | unit | ecoinvent 3.6 |  | GLO | technosphere | inverter, 500kW
Activity | Thermal Management, pcs
comment
location | GLO
production amount | 1
unit | pcs
Exchanges
name | amount | unit | database | categories | location | type | reference product | Comment
market for steel, low-alloyed | 4.604 | kg | ecoinvent 3.6 |  | GLO | technosphere | steel, low-alloyed
market for sheet rolling, steel | 4.604 | kg | ecoinvent 3.6 |  | GLO | technosphere | sheet rolling, steel
market for steel, chromium steel 18/8 | 1.6575 | kg | ecoinvent 3.6 |  | GLO | technosphere | steel, chromium steel 18/8
market for glass fibre | 0.30617 | kg | ecoinvent 3.6 |  | GLO | technosphere | glass fibre
Activity | Manufacturing
comment
location | GLO
production amount | 1
unit | pcs
Exchanges
name | amount | unit | database | categories | location | type | reference product | Comment
market group for electricity, high voltage | 264 | kWh | ecoinvent 3.6 |  | CN | technosphere | electricity, high voltage
heat production, natural gas, at boiler modulating <100kW | 488 | MJ | ecoinvent 3.6 |  | RoW | technosphere | heat, central or small-scale, natural gas
Activity | Disposal_scen1
comment
location | GLO
production amount | 1
unit | pcs
Exchanges
name | amount | unit | database | categories | location | type | reference product | Comment
treatment of automobile catalyst | 0.000113 | kg | ecoinvent 3.6 |  | RoW | technosphere | platinum
market for platinum | -8.588e-05 | kg | ecoinvent 3.6 |  | GLO | technosphere | platinum | 76% recycling rate
treatment of metal part of electronics scrap, in blister-copper, by electrolytic refining | 6.9344 | kg | ecoinvent 3.6 |  | RoW | technosphere | nickel, 99.5% | 0% recycling rate
market for nickel, 99.5% | -6.033 | kg | ecoinvent 3.6 |  | GLO | technosphere | nickel, 99.5%
Activity | Disposal_scen2
comment
location | GLO
production amount | 1
unit | pcs
Exchanges
name | amount | unit | database | categories | location | type | reference product | Comment
treatment of automobile catalyst | 0.000113 | kg | ecoinvent 3.6 |  | RoW | technosphere | platinum
market for platinum | -3.955e-05 | kg | ecoinvent 3.6 |  | GLO | technosphere | platinum | 35% recycling rate
treatment of metal part of electronics scrap, in blister-copper, by electrolytic refining | 6.9344 | kg | ecoinvent 3.6 |  | RoW | technosphere | nickel, 99.5%
market for nickel, 99.5% | -2.0803 | kg | ecoinvent 3.6 |  | GLO | technosphere | nickel, 99.5% | 30% recycling rate
Activity | Disposal_scen3
comment
location | GLO
production amount | 1
unit | pcs
Exchanges
name | amount | unit | database | categories | location | type | reference product | Comment
treatment of automobile catalyst | 0.000113 | kg | ecoinvent 3.6 |  | RoW | technosphere | platinum
market for platinum | 0 | kg | ecoinvent 3.6 |  | GLO | technosphere | platinum | 0% recycling rate
treatment of metal part of electronics scrap, in blister-copper, by electrolytic refining | 6.9344 | kg | ecoinvent 3.6 |  | RoW | technosphere | nickel, 99.5%
market for nickel, 99.5% | 0 | kg | ecoinvent 3.6 |  | GLO | technosphere | nickel, 99.5% | 0% recycling rate