## Sheet1
cutoff | 10
Database | RE PAFC import
format | Excel spreadsheet
Activity | PAFC
comment | PAFC_Import
location | GLO
production amount | 1
unit | pcs
Exchanges
name | amount | unit | database | categories | location | type | reference product | Comment
manufacturing_pafc | 1 | pcs | PAFC import |  | GLO | technosphere
Disposal_scen1 | 1 | pcs | PAFC import |  | GLO | technosphere
Disposal_scen2 | 1 | pcs | PAFC import |  | GLO | technosphere
Disposal_scen3 | 1 | pcs | PAFC import |  | GLO | technosphere
Activity | manufacturing_pafc
comment
location | GLO
production amount | 1
unit | pcs
Exchanges
name | amount | unit | database | categories | location | type | reference product | Comment
Cell stack, pcs | 1 | pcs | PAFC import |  | GLO | technosphere
Power Conditioining, pcs | 1 | pcs | PAFC import |  | GLO | technosphere
Thermal Management, pcs | 1 | pcs | PAFC import |  | GLO | technosphere
Manufacturing | 1 | pcs | PAFC import |  | GLO | technosphere
Activity | Cell stack, pcs
comment
location | GLO
production amount | 1
unit | pcs
Exchanges
name | amount | unit | database | categories | location | type | reference product | Comment
market for platinum | 0.0075 | kg | ecoinvent 3.6 |  | GLO | technosphere | platinum
tetrafluoroethylene film production, on glass | 1.0607 | kg | ecoinvent 3.6 |  | RoW | technosphere | tetrafluoroethylene film, on glass
market for carbon black | 0.40801 | kg | ecoinvent 3.6 |  | GLO | technosphere | carbon black
market for graphite | 3.696 | kg | ecoinvent 3.6 |  | GLO | technosphere | graphite
market for copper | 0.16783 | kg | ecoinvent 3.6 |  | GLO | technosphere | copper
market for phosphoric acid, fertiliser grade, without water, in 70% solution state | 0.56926 | kg | ecoinvent 3.6 |  | GLO | technosphere | phosphoric acid, fertiliser grade, without water, in 70% solution state
market for silicon carbide | 4.3159 | kg | ecoinvent 3.6 |  | GLO | technosphere | silicon carbide
market for glass fibre | 1.134 | kg | ecoinvent 3.6 |  | GLO | technosphere | glass fibre
market for steel, low-alloyed | 8.0172 | kg | ecoinvent 3.6 |  | GLO | technosphere | steel, low-alloyed
market for sheet rolling, steel | 8.0172 | kg | ecoinvent 3.6 |  | GLO | technosphere | sheet rolling, steel
Activity | Power Conditioining, pcs
comment
location | GLO
production amount | 1
unit | pcs
Exchanges
name | amount | unit | database | categories | location | type | reference product | Comment
market for inverter, 500kW | 0.002 | unit | ecoinvent 3.6 |  | GLO | technosphere | inverter, 500kW
Activity | Thermal Management, pcs
comment
location | GLO
production amount | 1
unit | pcs
Exchanges
name | amount | unit | database | categories | location | type | reference product | Comment
market for steel, low-alloyed | 5.0576 | kg | ecoinvent 3.6 |  | GLO | technosphere | steel, low-alloyed
market for sheet rolling, steel | 5.0576 | kg | ecoinvent 3.6 |  | GLO | technosphere | sheet rolling, steel
market for steel, chromium steel 18/8 | 0.95254 | kg | ecoinvent 3.6 |  | GLO | technosphere | steel, chromium steel 18/8
market for glass fibre | 0.61235 | kg | ecoinvent 3.6 |  | GLO | technosphere | glass fibre
Activity | Manufacturing
comment
location | GLO
production amount | 1
unit | pcs
Exchanges
name | amount | unit | database | categories | location | type | reference product | Comment
market group for electricity, high voltage | 330.9 | kWh | ecoinvent 3.6 |  | CN | technosphere | electricity, high voltage
heat production, natural gas, at boiler modulating <100kW | 1640 | MJ | ecoinvent 3.6 |  | RoW | technosphere | heat, central or small-scale, natural gas
Activity | Disposal_scen1
comment
location | GLO
production amount | 1
unit | pcs
Exchanges
name | amount | unit | database | categories | location | type | reference product | Comment
treatment of automobile catalyst | 0.0075 | kg | ecoinvent 3.6 |  | RoW | technosphere | platinum
market for platinum | -0.0057 | kg | ecoinvent 3.6 |  | GLO | technosphere | platinum | 76% recycling rate
treatment of metal part of electronics scrap, in blister-copper, by electrolytic refining | 0 | kg | ecoinvent 3.6 |  | RoW | technosphere | nickel, 99.5%
market for nickel, 99.5% | 0 | kg | ecoinvent 3.6 |  | GLO | technosphere | nickel, 99.5% | 87% recycling rate
Activity | Disposal_scen2
comment
location | GLO
production amount | 1
unit | pcs
Exchanges
name | amount | unit | database | categories | location | type | reference product | Comment
treatment of automobile catalyst | 0.0075 | kg | ecoinvent 3.6 |  | RoW | technosphere | platinum
market for platinum | -0.002625 | kg | ecoinvent 3.6 |  | GLO | technosphere | platinum | 35% recycling rate
treatment of metal part of electronics scrap, in blister-copper, by electrolytic refining | 0 | kg | ecoinvent 3.6 |  | RoW | technosphere | nickel, 99.5%
market for nickel, 99.5% | 0 | kg | ecoinvent 3.6 |  | GLO | technosphere | nickel, 99.5% | 30% recycling rate
Activity | Disposal_scen3
comment
location | GLO
production amount | 1
unit | pcs
Exchanges
name | amount | unit | database | categories | location | type | reference product | Comment
treatment of automobile catalyst | 0.0075 | kg | ecoinvent 3.6 |  | RoW | technosphere | platinum
market for platinum | 0 | kg | ecoinvent 3.6 |  | GLO | technosphere | platinum | 0% recycling rate
treatment of metal part of electronics scrap, in blister-copper, by electrolytic refining | 0 | kg | ecoinvent 3.6 |  | RoW | technosphere | nickel, 99.5%
market for nickel, 99.5% | 0 | kg | ecoinvent 3.6 |  | GLO | technosphere | nickel, 99.5% | 0% recycling rate