## Sheet1
cutoff | 10
Database | RE PEMFC import
format | Excel spreadsheet
Activity | PEMFC
comment | PEMFC_Import
location | GLO
production amount | 1
unit | pcs
Exchanges
name | amount | unit | database | categories | location | type | reference product | Comment
manufacturing_pemfc | 1 | pcs | PEMFC import |  | GLO | technosphere
Disposal_scen1 | 1 | pcs | PEMFC import |  | GLO | technosphere
Disposal_scen2 | 1 | pcs | PEMFC import |  | GLO | technosphere
Disposal_scen3 | 1 | pcs | PEMFC import |  | GLO | technosphere
Activity | manufacturing_pemfc
comment | PEMFC_Import
location | GLO
production amount | 1
unit | pcs
Exchanges
name | amount | unit | database | categories | location | type | reference product | Comment
Cell stack, pcs | 1 | pcs | PEMFC import |  | GLO | technosphere
Power Conditioining, pcs | 1 | pcs | PEMFC import |  | GLO | technosphere
Thermal Management, pcs | 1 | pcs | PEMFC import |  | GLO | technosphere
Manufacturing | 1 | pcs | PEMFC import |  | GLO | technosphere
Activity | Cell stack, pcs
comment
location | GLO
production amount | 1
unit | pcs
Exchanges
name | amount | unit | database | categories | location | type | reference product | Comment
market for platinum | 0.00021 | kg | ecoinvent 3.6 |  | GLO | technosphere | platinum
tetrafluoroethylene film production, on glass | 0.022515 | kg | ecoinvent 3.6 |  | RoW | technosphere | tetrafluoroethylene film, on glass
market for carbon black | 0.040456 | kg | ecoinvent 3.6 |  | GLO | technosphere | carbon black
market for graphite | 0.354 | kg | ecoinvent 3.6 |  | GLO | technosphere | graphite
market for sulfuric acid | 0.0088 | kg | ecoinvent 3.6 |  | RoW | technosphere | sulfuric acid
market for steel, low-alloyed | 0.99 | kg | ecoinvent 3.6 |  | GLO | technosphere | steel, low-alloyed
market for sheet rolling, steel | 0.99 | kg | ecoinvent 3.6 |  | GLO | technosphere | sheet rolling, steel
market for steel, chromium steel 18/8 | 0.426 | kg | ecoinvent 3.6 |  | GLO | technosphere | steel, chromium steel 18/8
Activity | Power Conditioining, pcs
comment
location | GLO
production amount | 1
unit | pcs
Exchanges
name | amount | unit | database | categories | location | type | reference product | Comment
market for inverter, 500kW | 0.002 | unit | ecoinvent 3.6 |  | GLO | technosphere | inverter, 500kW
Activity | Thermal Management, pcs
comment
location | GLO
production amount | 1
unit | pcs
Exchanges
name | amount | unit | database | categories | location | type | reference product | Comment
market for steel, low-alloyed | 5.0576 | kg | ecoinvent 3.6 |  | GLO | technosphere | steel, low-alloyed
market for sheet rolling, steel | 5.0576 | kg | ecoinvent 3.6 |  | GLO | technosphere | sheet rolling, steel
market for steel, chromium steel 18/8 | 0.95254 | kg | ecoinvent 3.6 |  | GLO | technosphere | steel, chromium steel 18/8
market for glass fibre | 0.61235 | kg | ecoinvent 3.6 |  | GLO | technosphere | glass fibre
Activity | Manufacturing
comment
location | GLO
production amount | 1
unit | pcs
Exchanges
name | amount | unit | database | categories | location | type | reference product | Comment
market group for electricity, high voltage | 52 | kWh | ecoinvent 3.6 |  | CN | technosphere | electricity, high voltage
heat production, natural gas, at boiler modulating <100kW | 358.55 | MJ | ecoinvent 3.6 |  | RoW | technosphere | heat, central or small-scale, natural gas
Activity | Disposal_scen1
comment
location | GLO
production amount | 1
unit | pcs
Exchanges
name | amount | unit | database | categories | location | type | reference product | Comment
treatment of automobile catalyst | 0.00021 | kg | ecoinvent 3.6 |  | RoW | technosphere | platinum
market for platinum | -0.0001596 | kg | ecoinvent 3.6 |  | GLO | technosphere | platinum | 76% recycling rate
treatment of metal part of electronics scrap, in blister-copper, by electrolytic refining | 0 | kg | ecoinvent 3.6 |  | RoW | technosphere | nickel, 99.5%
market for nickel, 99.5% | 0 | kg | ecoinvent 3.6 |  | GLO | technosphere | nickel, 99.5% | 87% recycling rate
Activity | Disposal_scen2
comment
location | GLO
production amount | 1
unit | pcs
Exchanges
name | amount | unit | database | categories | location | type | reference product | Comment
treatment of automobile catalyst | 0.00021 | kg | ecoinvent 3.6 |  | RoW | technosphere | platinum
market for platinum | -7.35e-05 | kg | ecoinvent 3.6 |  | GLO | technosphere | platinum | 35% recycling rate
treatment of metal part of electronics scrap, in blister-copper, by electrolytic refining | 0 | kg | ecoinvent 3.6 |  | RoW | technosphere | nickel, 99.5%
market for nickel, 99.5% | 0 | kg | ecoinvent 3.6 |  | GLO | technosphere | nickel, 99.5% | 30% recycling rate
Activity | Disposal_scen3
comment
location | GLO
production amount | 1
unit | pcs
Exchanges
name | amount | unit | database | categories | location | type | reference product | Comment
treatment of automobile catalyst | 0.00021 | kg | ecoinvent 3.6 |  | RoW | technosphere | platinum
market for platinum | 0 | kg | ecoinvent 3.6 |  | GLO | technosphere | platinum | 0% recycling rate
treatment of metal part of electronics scrap, in blister-copper, by electrolytic refining | 0 | kg | ecoinvent 3.6 |  | RoW | technosphere | nickel, 99.5%
market for nickel, 99.5% | 0 | kg | ecoinvent 3.6 |  | GLO | technosphere | nickel, 99.5% | 0% recycling rate