## Sheet1
cutoff | 15
Database | RE SOFC import
format | Excel spreadsheet
Activity | SOFC
comment | SOFC_Import
location | GLO
production amount | 1
unit | pcs
Exchanges
name | amount | unit | database | categories | location | type | reference product | Comment
manufacturing_sofc | 1 | pcs | RE SOFC import |  | GLO | technosphere
Disposal_scen1 | 1 | pcs | RE SOFC import |  | GLO | technosphere
Disposal_scen2 | 1 | pcs | RE SOFC import |  | GLO | technosphere
Disposal_scen3 | 1 | pcs | RE SOFC import |  | GLO | technosphere
Activity | manufacturing_sofc
comment | SOFC_Import
location | GLO
production amount | 1
unit | pcs
Exchanges
name | amount | unit | database | categories | location | type | reference product | Comment
Cell stack, pcs | 1 | pcs | RE SOFC import |  | GLO | technosphere
Power Conditioining, pcs | 1 | pcs | RE SOFC import |  | GLO | technosphere
Thermal Management, pcs | 1 | pcs | RE SOFC import |  | GLO | technosphere
Manufacturing | 1 | pcs | RE SOFC import |  | GLO | technosphere
Activity | Cell stack, pcs
comment
location | GLO
production amount | 1
unit | pcs
Exchanges
name | amount | unit | database | categories | location | type | reference product | Comment
Nickel Oxide | 0.01836 | kg | RE SOFC import |  | GLO | technosphere
YSZ | 0.01404 | kg | RE SOFC import |  | GLO | technosphere
Nickel Oxide | 0.783 | kg | RE SOFC import |  | GLO | technosphere
YSZ | 1.026 | kg | RE SOFC import |  | GLO | technosphere
YSZ | 0.04158 | kg | RE SOFC import |  | GLO | technosphere
LSM | 0.01161 | kg | RE SOFC import |  | GLO | technosphere
YSZ | 0.01161 | kg | RE SOFC import |  | GLO | technosphere
market for glass fibre | 0.159 | kg | ecoinvent 3.6 |  | GLO | technosphere | glass fibre
market for steel, chromium steel 18/8 | 7 | kg | ecoinvent 3.6 |  | GLO | technosphere | steel, chromium steel 18/8
Activity | Nickel Oxide
comment
location | GLO
production amount | 1
unit | kg
Exchanges
name | amount | unit | database | categories | location | type | reference product | Comment
market for nickel, 99.5% | 0.786 | kg | ecoinvent 3.6 |  | GLO | technosphere | nickel, 99.5%
market group for electricity, high voltage | 2.5 | kWh | ecoinvent 3.6 |  | CN | technosphere | electricity, high voltage
Activity | YSZ
comment
location | GLO
production amount | 1
unit | kg
Exchanges
name | amount | unit | database | categories | location | type | reference product | Comment
Yttrium | 0.03 | kg | RE SOFC import |  | GLO | technosphere
market for zinc oxide | 0.97 | kg | ecoinvent 3.6 |  | GLO | technosphere | zinc oxide
market for urea, as N | 0.0007 | kg | ecoinvent 3.6 |  | GLO | technosphere | urea, as N
market for water, deionised | 4 | kg | ecoinvent 3.6 |  | RoW | technosphere | water, deionised
market group for electricity, high voltage | 0.95 | kWh | ecoinvent 3.6 |  | CN | technosphere | electricity, high voltage
Activity | Yttrium
comment
location | GLO
production amount | 1
unit | kg
Exchanges
name | amount | unit | database | categories | location | type | reference product | Comment
market for lanthanum oxide | 5.41 | kg | ecoinvent 3.6 |  | GLO | technosphere | lanthanum oxide
Activity | LSM
comment
location | GLO
production amount | 1
unit | kg
Exchanges
name | amount | unit | database | categories | location | type | reference product | Comment
market for lanthanum oxide | 0.50346 | kg | ecoinvent 3.6 |  | GLO | technosphere | lanthanum oxide | estimate content of lanthanum, Manganese, and Strontium
market for manganese dioxide | 0.076381 | kg | ecoinvent 3.6 |  | GLO | technosphere | manganese dioxide
market for strontium carbonate | 0.3869 | kg | ecoinvent 3.6 |  | GLO | technosphere | strontium carbonate
market for glycine | 1.3251 | kg | ecoinvent 3.6 |  | GLO | technosphere | glycine
market for water, deionised | 8.8339 | kg | ecoinvent 3.6 |  | RoW | technosphere | water, deionised
market group for electricity, high voltage | 15.6802 | kWh | ecoinvent 3.6 |  | CN | technosphere | electricity, high voltage
Activity | Power Conditioining, pcs
comment
location | GLO
production amount | 1
unit | pcs
Exchanges
name | amount | unit | database | categories | location | type | reference product | Comment
market for inverter, 500kW | 0.002 | unit | ecoinvent 3.6 |  | GLO | technosphere | inverter, 500kW
Activity | Thermal Management, pcs
comment
location | GLO
production amount | 1
unit | pcs
Exchanges
name | amount | unit | database | categories | location | type | reference product | Comment
market for steel, low-alloyed | 4.604 | kg | ecoinvent 3.6 |  | GLO | technosphere | steel, low-alloyed
market for sheet rolling, steel | 4.604 | kg | ecoinvent 3.6 |  | GLO | technosphere | sheet rolling, steel
market for steel, chromium steel 18/8 | 1.6575 | kg | ecoinvent 3.6 |  | GLO | technosphere | steel, chromium steel 18/8
market for glass fibre | 0.30617 | kg | ecoinvent 3.6 |  | GLO | technosphere | glass fibre
Activity | Manufacturing
comment
location | GLO
production amount | 1
unit | pcs
Exchanges
name | amount | unit | database | categories | location | type | reference product | Comment
market group for electricity, high voltage | 241.5 | kWh | ecoinvent 3.6 |  | CN | technosphere | electricity, high voltage
heat production, natural gas, at boiler modulating <100kW | 488 | MJ | ecoinvent 3.6 |  | RoW | technosphere | heat, central or small-scale, natural gas
Activity | Disposal_scen1
comment
location | GLO
production amount | 1
unit | pcs
Exchanges
name | amount | unit | database | categories | location | type | reference product | Comment
treatment of automobile catalyst | 0 | kg | ecoinvent 3.6 |  | RoW | technosphere | platinum
market for platinum | 0 | kg | ecoinvent 3.6 |  | GLO | technosphere | platinum | 76% recycling rate
treatment of metal part of electronics scrap, in blister-copper, by electrolytic refining | 0.786 | kg | ecoinvent 3.6 |  | RoW | technosphere | nickel, 99.5%
market for nickel, 99.5% | -0.68382 | kg | ecoinvent 3.6 |  | GLO | technosphere | nickel, 99.5% | 87% recycling rate
Activity | Disposal_scen2
comment
location | GLO
production amount | 1
unit | pcs
Exchanges
name | amount | unit | database | categories | location | type | reference product | Comment
treatment of automobile catalyst | 0 | kg | ecoinvent 3.6 |  | RoW | technosphere | platinum
market for platinum | 0 | kg | ecoinvent 3.6 |  | GLO | technosphere | platinum | 35% recycling rate
treatment of metal part of electronics scrap, in blister-copper, by electrolytic refining | 0.786 | kg | ecoinvent 3.6 |  | RoW | technosphere | nickel, 99.5%
market for nickel, 99.5% | -0.2358 | kg | ecoinvent 3.6 |  | GLO | technosphere | nickel, 99.5% | 30% recycling rate
Activity | Disposal_scen3
comment
location | GLO
production amount | 1
unit | pcs
Exchanges
name | amount | unit | database | categories | location | type | reference product | Comment
treatment of automobile catalyst | 0 | kg | ecoinvent 3.6 |  | RoW | technosphere | platinum
market for platinum | 0 | kg | ecoinvent 3.6 |  | GLO | technosphere | platinum | 0% recycling rate
treatment of metal part of electronics scrap, in blister-copper, by electrolytic refining | 0.786 | kg | ecoinvent 3.6 |  | RoW | technosphere | nickel, 99.5%
market for nickel, 99.5% | 0 | kg | ecoinvent 3.6 |  | GLO | technosphere | nickel, 99.5% | 0% recycling rate
Note on L87: 作者: lanthanum
Note on M87: Fan: