## Sheet1
cutoff | 14
Database | operation
format | Excel spreadsheet
Activity | electricity production
comment
location | GLO
production amount | 1
unit | pcs
Exchanges
name | amount | unit | database | categories | location | type
electricity_sofc | 7000 | kWh | operation |  | GLO | technosphere
electricity_mcfc | 7000 | kWh | operation |  | GLO | technosphere
electricity_pafc | 7000 | kWh | operation |  | GLO | technosphere
electricity_pemfc | 7000 | kWh | operation |  | GLO | technosphere
Activity | electricity_sofc
comment
location | GLO
production amount | 7000
unit | kWh
Exchanges
name | amount | unit | database | categories | location | type | uncertainty type | loc | scale | shape | minimum | maximum
Carbon dioxide, fossil | 2400.3 | kg | biosphere3 | air::urban air close to ground | (Unknown) | biosphere | 4 |  |  |  | 2155.9245 | 2644.8971
market for natural gas, low pressure | 1498.1338 | m3 | ecoinvent 3.6 |  | RoW | technosphere
Nitrogen oxides | 0.0053977 | kg | biosphere3 | air::urban air close to ground | (Unknown) | biosphere | 1
Carbon monoxide, fossil | 0.10794 | kg | biosphere3 | air::urban air close to ground | (Unknown) | biosphere | 1
NMVOC, non-methane volatile organic compounds, unspecified origin | 0.050484 | kg | biosphere3 | air::urban air close to ground | (Unknown) | biosphere | 1
Activity | electricity_mcfc
comment
location | GLO
production amount | 7000
unit | kWh
Exchanges
name | amount | unit | database | categories | location | type | uncertainty type | loc | scale | shape | minimum | maximum
Carbon dioxide, fossil | 2159.0997 | kg | biosphere3 | air::urban air close to ground | (Unknown) | biosphere | 4 |  |  |  | 1651.0762 | 3111.6437
market for natural gas, low pressure | 1689.3849 | m3 | ecoinvent 3.6 |  | RoW | technosphere
Nitrogen oxides | 0.031751 | kg | biosphere3 | air::urban air close to ground | (Unknown) | biosphere | 1
Sulfur dioxide | 0.0003175 | kg | biosphere3 | air::urban air close to ground | (Unknown) | biosphere | 1
Water | 859.25 | cubic meter | biosphere3 | air::urban air close to ground | (Unknown) | biosphere | 1
Activity | electricity_pafc
comment
location | GLO
production amount | 7000
unit | kWh
Exchanges
name | amount | unit | database | categories | location | type | uncertainty type | loc | scale | shape | minimum | maximum
Carbon dioxide, fossil | 2597 | kg | biosphere3 | air::urban air close to ground | (Unknown) | biosphere | 4 |  |  |  | 1540 | 3178
market for natural gas, low pressure | 1890.5021 | m3 | ecoinvent 3.6 |  | RoW | technosphere
Nitrogen oxides | 0.063 | kg | biosphere3 | air::urban air close to ground | (Unknown) | biosphere | 1
Carbon monoxide, fossil | 0.035 | kg | biosphere3 | air::urban air close to ground | (Unknown) | biosphere | 1
NMVOC, non-methane volatile organic compounds, unspecified origin | 0.035 | kg | biosphere3 | air::urban air close to ground | (Unknown) | biosphere | 1
Activity | electricity_pemfc
comment
location | GLO
production amount | 7000
unit | kWh
Exchanges
name | amount | unit | database | categories | location | type | uncertainty type | loc | scale | shape | minimum | maximum
Carbon dioxide, fossil | 3696 | kg | biosphere3 | air::urban air close to ground | (Unknown) | biosphere | 0
market for natural gas, low pressure | 2145.9754 | m3 | ecoinvent 3.6 |  | RoW | technosphere
Nitrogen oxides | 0.0483 | kg | biosphere3 | air::urban air close to ground | (Unknown) | biosphere | 0
Carbon monoxide, fossil | 0.11977 | kg | biosphere3 | air::urban air close to ground | (Unknown) | biosphere | 0